## Calculater
Jatco RE401A 4 Speed Transmission
This is required Info from you
This is calculated values to put in the TCU Map - Do not alter
Tyre Calculater
Metric |  |  |  |  | Inch
Width | 225 | 270 | mm |  | Tire Size | 33 | " | Width | 12.5 | " | Rum | 15 | "
Aspec | 60 |  |  |  | Circum | 2.6333 | Meter
Rum inch | 15 | 381 | mm |  | Width | 317.5 | mm
| Diameter | 651 | mm |  | Aspec | 72 | mm
| Circum | 2.0452 | Meter
Add these 2 red values in the green Metric Tyre values
Dif Ratio | 3.08 | [5 empty] | Formulas
Idle RPM | 700 | [5 empty] | Circumferenc = ((Tyre Width * Aspec / 100 * 2) + Rum Size) * Pi
Max RPM | 6000 | [5 empty] | Max Speed = Max Rpm * 60 / Gear Ratio / Diff Ratio * Circumference / 1000
Stall Speed | 1500 | [5 empty] | Kick Down = Max Speed * 0.66
Gear Ratio | [6 empty] | Gear Down = (Idle Rpm +200) / Max Rpm * Max Speed
1 | 2.785 | [5 empty] | Red Low = Idle Rpm +/- 200
2 | 1.545 | [5 empty] | Red Med = (Red High + Red Low ) / 2
3 | 1 | [5 empty] | Blue Low = Stall Rpm + (Gear No * 100)
4 | 0.694 | [5 empty] | Blue Med = Blue High + Blue Low ) / 2
Reverse | 2.272 | [5 empty] | Blue High G1 = Max Rpm - 1000
Transfer | [6 empty] | Blue High = Max Rpm - 500
* For 1st gear this is Gear-Up speed
Max Speed / Gear Calculater
Gear | Idle Rpm | Stall Rpm | Max RPM | Dif Ratio | Circum | Gear Ratio | Max Speed | Kick down | Gear * Down | Engine Brake | Red Low | Red Low | Red Med | Red Med | Red High | Red High | Blue Low | Blue Low | Blue Med | Blue Med | Blue High | Blue High
1 | 700 | 1500 | 6000 | 3.08 | 2.0452 | 2.785 | 85.8336 |  | 26.2084 | 0 | [6 empty] | 1600 | 0 | 3300 | 40 | 5000 | 90
2 | 700 | 1500 | 6000 | 3.08 | 2.0452 | 1.545 | 154.7227 | 56.6502 | 23.2084 | 0 | 500 | 0 | 1348.4201 | 40 | 2196.8402 | 90 | 1700 | 0 | 3600 | 40 | 5500 | 90
3 | 700 | 1500 | 6000 | 3.08 | 2.0452 | 1 | 239.0466 | 102.117 | 35.857 | 1 | 900 | 0 | 1731.5534 | 40 | 2563.1068 | 90 | 1800 | 0 | 3650 | 40 | 5500 | 90
4 | 700 | 1500 | 6000 | 3.08 | 2.0452 | 0.694 | 344.4476 | 157.7708 | 51.6671 | 1 | 900 | 0 | 1824.12 | 40 | 2748.24 | 90
| Rpm | Rpm | Rpm |  | m |  | Km/h | Km/h | Km/h |  | Rpm | % | Rpm | % | Rpm | % | Rpm | % | Rpm | % | Rpm | %

## Interface
| Gear | 1 | 2 | 3 | 4 | 5 | 6 | 7 | 8
Light Throttle | RPM | 0 | 500 | 900 | 900 | #NAME? | #NAME? | #NAME? | #NAME?
| TPS % | 0 | 0 | 0 | 0 | #NAME? | #NAME? | #NAME? | #NAME?
| Gear | 1 | 2 | 3 | 4 | 5 | 6 | 7 | 8
Medium Throttle | RPM | 0 | 1348.4201 | 1731.5534 | 1824.12 | #NAME? | #NAME? | #NAME? | #NAME?
| TPS % | 0 | 40 | 40 | 40 | #NAME? | #NAME? | #NAME? | #NAME?
| Gear | 1 | 2 | 3 | 4 | 5 | 6 | 7 | 8
Full Throttle | RPM | 0 | 2196.8402 | 2563.1068 | 2748.24 | #NAME? | #NAME? | #NAME? | #NAME?
| TPS % | 0 | 90 | 90 | 90 | #NAME? | #NAME? | #NAME? | #NAME?