## Calculater
Mercedes 722.6 - 5 Speed Transmission
This is required Info from you
This is calculated values to put in the TCU Map - Do not alter
Tyre Calculater
Metric |  |  |  |  | Inch
Width | 265 | 344.5 | mm |  | Tire Size | 35 | " | Width | 12 | " | Rum | 16 | "
Aspec | 65 |  |  |  | Circum | 2.7929 | Meter
Rum inch | 17 | 431.8 | mm |  | Width | 304.8 | mm
| Diameter | 776.3 | mm |  | Aspec | 79.1667 | mm
| Circum | 2.4388 | Meter
Dif Ratio | 4.875 | [5 empty] | Formulas
Idle RPM | 700 | [5 empty] | Circumferenc = ((Tyre Width * Aspec / 100 * 2) + Rum Size) * Pi
Max RPM | 4200 | [5 empty] | Max Speed = Max Rpm * 60 / Gear Ratio / Diff Ratio * Circumference / 1000
Stall Speed | 1500 | [5 empty] | Kick Down = Max Speed * 0.66
Gear Ratio | [6 empty] | Gear Down = (Idle Rpm +200) / Max Rpm * Max Speed
1 | 3.93 | See different ratios table below |  |  |  |  | Red Low = Idle Rpm +/- 200
2 | 2.41 | [5 empty] | Red Med = (Red High + Red Low ) / 2
3 | 1.49 | [5 empty] | Blue Low = Stall Rpm + (Gear No * 100)
4 | 1 | [5 empty] | Blue Med = Blue High + Blue Low ) / 2
5 | 0.83 | [5 empty] | Blue High G1 = Max Rpm - 1000
Reverse | 3.1
Max Speed / Gear Calculater
Gear | Idle Rpm | Stall Rpm | Max RPM | Dif Ratio | Circum | Gear Ratio | Max Speed | Kick down | Gear Down | Engine Brake | Red Low | Red Low | Red Med | Red Med | Red High | Red High | Blue Low | Blue Low | Blue Med | Blue Med | Blue High | Blue High
1 | 700 | 1500 | 4200 | 4.875 | 2.4388 | 3.93 | 32.0784 |  | 14.2094 | 0 | [6 empty] | 1600 | 0 | 2400 | 40 | 3200 | 90
2 | 700 | 1500 | 4200 | 4.875 | 2.4388 | 2.41 | 52.3104 | 21.1718 | 11.2094 | 0 | 500 | 0 | 1099.9389 | 40 | 1699.8779 | 90 | 1700 | 0 | 2700 | 40 | 3700 | 90
3 | 700 | 1500 | 4200 | 4.875 | 2.4388 | 1.49 | 84.6095 | 34.5249 | 18.1306 | 1 | 900 | 0 | 1306.9046 | 40 | 1713.8091 | 90 | 1800 | 0 | 2750 | 40 | 3700 | 90
4 | 700 | 1500 | 4200 | 4.875 | 2.4388 | 1 | 126.0681 | 55.8423 | 27.0146 | 1 | 900 | 0 | 1380.2013 | 40 | 1860.4027 | 90 | 1900 | 0 | 2800 | 40 | 3700 | 90
5 | 700 | 1500 | 4200 | 4.875 | 2.4388 | 0.83 | 151.8893 | 83.205 | 32.5477 | 0 | 500 | 0 | 1400.38 | 40 | 2300.76 | 90
| Rpm | Rpm | Rpm |  | m |  | Km/h | Km/h | Km/h |  | Rpm | % | Rpm | % | Rpm | % | Rpm | % | Rpm | % | Rpm | %
Gear Teeth and Ratios |  | Planetary Gearset: Teeth |  |  | Count | Total | Avg.
Model | Version | Sun 1 | Sun 2 | Sun 3 | Brakes | Ratio | Gear
Type | First Delivery | Ring 1 | Ring 2 | Ring 3 | Clutches | Span | Step
Gear | 1 | 2 | 3 | 4 | 5 | 1 | 2
W5A 330 | 330 Nm · 243 lb·ft | 50 | 34 | 54 | 3 | 4.7345 | 1.4751
722.6 | 1996[1][2] | 79 | 70 | 87 | 3
Ratio | 3.9319 | 2.4079 | 1.4857 | 1 | 0.8305 | - 3.1002 | - 1.8986
W5A 580 | 580 Nm · 428 lb·ft | 50 | 30 | 50 | 3 | 4.3152 | 1.4413
722.6 | 1996[1][2] | 78 | 74 | 90 | 3
Ratio | 3.5876 | 2.1862 | 1.4054 | 1 | 0.8314 | - 3.1605 | - 1.9259
W5A 330 | 330 Nm · 243 lb·ft | 58 | 34 | 65 | 3 | 4.7425 | 1.4757
722.6 | Chrysler · 2004 | 92 | 70 | 103 | 3
Ratio | 3.951 | 2.4233 | 1.4857 | 1 | 0.8331 | - 3.1473 | - 1.9303
W5A 580 | 580 Nm · 428 lb·ft | 58 | 30 | 60 | 3 | 4.3266 | 1.4422
722.6 | Chrysler · 2004 | 90 | 74 | 108 | 3
Ratio | 3.5951 | 2.1862 | 1.4054 | 1 | 0.8309 | - 3.1671 | - 1.9259

## Interface
| Gear | 1 | 2 | 3 | 4 | 5 | 6 | 7 | 8
Light Throttle | RPM | 0 | 500 | 900 | 900 | 500 | #NAME? | #NAME? | #NAME?
| TPS % | 0 | 0 | 0 | 0 | 0 | #NAME? | #NAME? | #NAME?
| Gear | 1 | 2 | 3 | 4 | 5 | 6 | 7 | 8
Medium Throttle | RPM | 0 | 1099.9389 | 1306.9046 | 1380.2013 | 1400.38 | #NAME? | #NAME? | #NAME?
| TPS % | 0 | 40 | 40 | 40 | 40 | #NAME? | #NAME? | #NAME?
| Gear | 1 | 2 | 3 | 4 | 5 | 6 | 7 | 8
Full Throttle | RPM | 0 | 1699.8779 | 1713.8091 | 1860.4027 | 2300.76 | #NAME? | #NAME? | #NAME?
| TPS % | 0 | 90 | 90 | 90 | 90 | #NAME? | #NAME? | #NAME?